## Plaster Quantity
Ratio of Mortar in a Plaster |  | Sum of Ratio | Plaster work in sq/m | Plaster Thicknes/cm | Plaster Dry Volume | Cement in cu/m | Cement Bags in No. | Sand in cu/m | Material Cost per sq/m
1 | 1.5 | 2.5 | 50 | 1 | 0.635 | 0.254 | 7.2571 | 0.381 | 15000
1 | 3 | 4 | 200 | 1.75 | 4.445 | 1.1113 | 31.75 | 3.3338 | 60000
1 | 2 | 3 | 100 | 1.25 | 1.5875 | 0.52917 | 15.119 | 1.0583 | 30000
1 | 5 | 6 | 400 | 3 | 15.24 | 2.54 | 72.5714 | 12.7 | 120000
1 | 2.5 | 3.5 | 150 | 1.5 | 2.8575 | 0.81643 | 23.3265 | 2.0411 | 45000
1 | 4 | 5 | 300 | 2 | 7.62 | 1.524 | 43.5429 | 6.096 | 90000

## Formulas
Ratio of Mortar in a Plaster |  | Sum of Ratio | Plaster work in sq/m | Plaster Thicknes/cm | Plaster Dry Volume | Cement in cu/m | Cement Bags in No. | Sand in cu/m | Material Cost per sq/m
1 | 1.5 | 2.5 | 50 | 1 | 0.635 | 0.254 | 7.2571 | 0.381 | 15000
1 | 3 | 4 | 200 | 1.25 | 3.175 | 0.79375 | 22.6786 | 2.3812 | 60000
1 | 2 | 3 | 150 | 1.5 | 2.8575 | 0.9525 | 27.2143 | 1.905 | 45000
1 | 5 | 6 | 400 | 3 | 15.24 | 2.54 | 72.5714 | 12.7 | 120000
1 | 2.5 | 3.5 | 150 | 1.75 | 3.3338 | 0.9525 | 27.2143 | 2.3813 | 45000
1 | 4 | 5 | 300 | 2 | 7.62 | 1.524 | 43.5429 | 6.096 | 90000

## Worded Problem
1. There are list of a measurement of rooms that needs a platster work.
2. All have the same cement ratio (1) while the sand ranges from 1.5 - 5 depending on the size of the room.
3. The ratio of the cement and sand should get its sum.
4. The thickness of plaster depends upon the size of the room: 50 sq/m: 1cm, 200sq/m: 1.75cm , 100sq/m:1.25cm, 400sq/m:3cm, 150sq/m:1.5cm, 300sq/m:2cm
5. The plaster dry volume, the column E will be divided by 100 and then multiplied to column D and will be multiplied to 1.27
6. To get the column G, divide the column A to column C then multiply it to column F
7. To get the column H, divide column G to 0.035
8. To get the column I, multiply column G to Column B
9. To have an estimate for material cost, multiply column D to 300